## Hydrogen Calculator
Proton Hydrogen Conversion Calculator
Hydrogen Conversion Calculation
| Input Quantity | Factor In | Unit In | Period In | Factor Conversion | Unit Conversion | Period Conversion | Factor Out | Unit Out | Period Out | Output Quantity
| 1 | Base | kg | Day (d) | 1 | 141.9156 | 1 | Base | MJ (HHV) | Day (d) | 141.9156
Hydrogen Unit Conversion Table
Measure | Mass |  |  | Volume (Gas) |  | Volume (Liquid) |  | Energy Content
Units | lb | kg | ton | scf | Nm3 | gal | L | BTU (LHV) | BTU (HHV) | MJ (LHV) | MJ (HHV) | GJ (LHV) | GJ (HHV) | kWh (LHV) | kWh (HHV)
lb | 1 | 0.45359 | 0.00045359 | 192 | 5.047 | 1.6928 | 6.409 | 51585 | 61013 | 54.4251 | 64.3721 | 0.054425 | 0.064372 | 15.1181 | 17.8811
kg | 2.2046 | 1 | 0.001 | 423.3 | 11.126 | 3.732 | 14.1294 | 113725 | 134510 | 119.9862 | 141.9156 | 0.11999 | 0.14192 | 33.3295 | 39.421
ton | 2204.622 | 1000 | 1 | 423300 | 11126 | 3731.9841 | 14129.44 | 113725000 | 134510000 | 119986.2268 | 141915.5627 | 119.9862 | 141.9156 | 33329.5075 | 39420.9896
scf | 0.005208 | 0.002362 | 2.362e-06 | 1 | 0.02628 | 0.008818 | 0.033381 | 268.6719 | 317.776 | 0.28346 | 0.33527 | 0.00028346 | 0.00033527 | 0.07874 | 0.093131
Nm3 | 0.19815 | 0.08988 | 8.988e-05 | 38.04 | 1 | 0.3355 | 1.2699 | 10220.9233 | 12088.9637 | 10.7836 | 12.7545 | 0.010784 | 0.012755 | 2.9955 | 3.5429
gal | 0.5906 | 0.2679 | 0.0002679 | 113.4 | 2.981 | 1 | 3.7854 | 30468.5724 | 36037.2009 | 32.146 | 38.0213 | 0.032146 | 0.038021 | 8.9295 | 10.5615
L | 0.15604 | 0.07078 | 7.078e-05 | 29.96 | 0.78746 | 0.26417 | 1 | 8048.8376 | 9519.8939 | 8.492 | 10.044 | 0.008492 | 0.010044 | 2.3589 | 2.79
BTU (LHV) | 1.9385e-05 | 8.7931e-06 | 8.7931e-09 | 0.003722 | 9.7839e-05 | 3.2816e-05 | 0.00012424 | 1 | 1.1828 | 0.0010551 | 0.0012479 | 1.0551e-06 | 1.2479e-06 | 0.00029307 | 0.00034663
BTU (HHV) | 1.639e-05 | 7.4344e-06 | 7.4344e-09 | 0.0031469 | 8.272e-05 | 2.7745e-05 | 0.00010504 | 0.84548 | 1 | 0.00089202 | 0.0010551 | 8.9202e-07 | 1.0551e-06 | 0.00024778 | 0.00029307
MJ (LHV) | 0.018374 | 0.0083342 | 8.3342e-06 | 3.5278 | 0.092733 | 0.031103 | 0.11776 | 947.8171 | 1121.0462 | 1 | 1.1828 | 0.001 | 0.0011828 | 0.27778 | 0.32855
MJ (HHV) | 0.015535 | 0.0070464 | 7.0464e-06 | 2.9827 | 0.078404 | 0.026297 | 0.099562 | 801.3562 | 947.8171 | 0.84548 | 1 | 0.00084547 | 0.001 | 0.23485 | 0.27778
GJ (LHV) | 18.3739 | 8.3343 | 0.0083343 | 3527.7869 | 92.733 | 31.108 | 117.7583 | 947817.1203 | 1121046.1561 | 1000 | 1182.772 | 1 | 1.1828 | 277.7778 | 328.546
GJ (HHV) | 15.5347 | 7.0464 | 0.0070464 | 2982.6576 | 78.4035 | 26.3011 | 99.5617 | 801356.2053 | 947817.1203 | 845.4756 | 1000 | 0.84548 | 1 | 234.8545 | 277.7778
kWh (LHV) | 0.066146 | 0.030003 | 3.0003e-05 | 12.7 | 0.33384 | 0.11199 | 0.42393 | 3412.1416 | 4035.7662 | 3.6 | 4.258 | 0.0036 | 0.004258 | 1 | 1.1828
kWh (HHV) | 0.055925 | 0.025367 | 2.5367e-05 | 10.7376 | 0.28225 | 0.094684 | 0.35842 | 2884.8823 | 3412.1416 | 3.0437 | 3.6 | 0.0030437 | 0.0036 | 0.84548 | 1
Factor | [6 empty] | Time Period
Factor | Base | M or Kilo | MM or Mega | B or Giga | T or Tera |  | Time Period | Second (s) | Hour (h) | Day (d) | Month (m) | Quarter (q) | Year (a)
Base | 1 | 0.001 | 1e-06 | 1e-09 | 1e-12 |  | Second (s) | 1 | 3600 | 86400 | 2628000 | 7884000 | 31536000
M or Kilo | 1000 | 1 | 0.001 | 1e-06 | 1e-09 |  | Hour (h) | 0.00027778 | 1 | 24 | 730 | 2190 | 8760
MM or Mega | 1000000 | 1000 | 1 | 0.001 | 1e-06 |  | Day (d) | 1.1574e-05 | 0.041667 | 1 | 30.4167 | 91.25 | 365
B or Giga | 1000000000 | 1000000 | 1000 | 1 | 0.001 |  | Month (m) | 3.8052e-07 | 0.0013699 | 0.032877 | 1 | 3 | 12
T or Tera | 1000000000000 | 1000000000 | 1000000 | 1000 | 1 |  | Quarter (q) | 1.2684e-07 | 0.00045662 | 0.010959 | 0.33333 | 1 | 4
[7 empty] | Year (a) | 3.171e-08 | 0.00011416 | 0.0027397 | 0.083333 | 0.25 | 1
Legend
Input Variables | ex: prices, yields, asset specific inputs
Standard Factors | ex: conversion rates, units of measure
Calculated Fields | ex: =A1 + B2
Calclulated Answers | displays answers for which model is intended

## Legend
Legend
Input Variables | ex: prices, yields, asset specific inputs
Standard Factors | ex: conversion rates, units of measure
Calculated Fields | ex: =A1 + B2
Calclulated Answers | displays answers for which model is intended